## Sheet1
75-70006A~75-70008A
4163331-06.TIF
KUBOTA FUEL SYSTEM
Ref # | Part # | Description | Qty | Context Note | Foot Note
1 | 4162978-003 | FUEL LINE, 5/16"x49" | 1 | DIESEL ENGINE ONLY
2 | 4162978-002 | FUEL LINE, 5/16"x37" | 1 | DIESEL ENGINE ONLY
3 | 4162978-003 | RETURN LINE, 1/4"x72" | 1 | DIESEL ENGINE ONLY
4 | 29-047 | FITTING-90 ELBOW | 1 | DIESEL ENGINE ONLY
5 | 24-010 | CAP-2" PIPE, W/DRAIN | 1 | DIESEL ENGINE ONLY
6 | 11-017 | CLAMP, HOSE SMALL | 2 | DIESEL ENGINE ONLY
7 | 13-68371-51211 | PUMP-ELECTRIC DSL | 1 | DIESEL ENGINE ONLY
8 | 64-755 | BRKT, DIESEL FUEL FILTER | 1 | DIESEL ENGINE ONLY
9 | 13-19204-43010 | FUEL FILTER ASSY | 1 | DIESEL ENGINE ONLY
10 | 13-15231-43560 | ELEMENT-FUEL FLTR | 1 | DIESEL ENGINE ONLY NOT ILLUSTRATED
11 | 64123-12 | BOLT-HEX 5/16-18x2-1/2 | 1 | DIESEL ENGINE ONLY
12 | 64139-08 | BOLT-5/16-18x3/4 WLF | 2 | DIESEL ENGINE ONLY
13 | 64141-6 | NUT, 5/16-18 | 3 | DIESEL ENGINE ONLY
14 | 4162977-004 | URLD LINE 1/4"x10" | 1 | DIESEL ENGINE ONLY
15 | 29-127 | VALVE-FUEL, W/O SCREEN |  | 2 ON DIESEL, 1 ON GAS
16 | 4162978-004 | FUEL LINE, 5/16"x2.5" | 2
17 | 13-021 | FILTER-FUEL | 1 | GAS ENGINE ONLY
18 | 88042-02 | CLAMP-HOSE 5/16 |  | 7 ON DIESEL, 5 ON GAS
19 | 4165659 | PUMP-ELECTRIC GAS | 1 | GAS ENGINE ONLY
20 | 29-015 | CAP-2" PIPE | 1 | GAS ENGINE ONLY
21 | 29-061 | PLUG-PIPE, 1/8" | 1 | GAS ENGINE ONLY
22 | 4162978-001 | FUEL LINE, 5/16"x56" | 1 | GAS ENGINE ONLY
23 | 88042N | HOSE CLAMP | 1 | DIESEL ENGINE ONLY
24 | 4165864 | FITTING-HOSE, 1/4" TO 3/16" | 1 | DIESEL ENGINE ONLY
25 | 88042-01 | CLAMP-HOSE 3/16 | 2 | DIESEL ENGINE ONLY
26 | 4162989-001 | HOSE, FUEL LINE 8 INCH | 1 | DIESEL ENGINE ONLY