## Sheet1
642218F~642219F
4163859-01.TIF
UPPER ENGINE DECK ASSY
Ref # | Part # | Description | Qty | Context Note | Foot Note
1 | 4163192 | ENG-BRIGGS 26HP ELS | 1
1 | 4163205 | AIR FILTER CARTRIDGE | 1
1 | 4163206 | FOAM PRE-CLEANER | 1
1 | 2722463 | OIL FILTER | 1
1 | 38666 | FUEL FILTER | 1 | (EXHAUST NUTS SUPPLIED WITH ENGINE)
2 | 4121333 | PUMP-HYDROGEAR | 2 | (SEE HYDROGEAR HYDRAULICS FOR BREAKDOWN)
3 | 4163544 | S-ENGINE DECK W/LABS | 1
4 | O/L | BATTERY | 1 | (OBTAIN LOCALLY)
5 | 4138859.7 | BRKT-RELAY MTG | 1
6 | 2186211 | S HYD RESERVOIR W/LAB | 1
7 | 64263-013 | BLT-FLG HD M10-1.5 X 30 | 4
8 | 64197-016 | BLT-TR 3/8-16X1 1/2 | 4
9 | 64268-03 | LOCKNUT-FL NYLON 3/8-16 | 4
10 | 831861 | BOLT-BENT BATT HOOK | 2
11 | 64141-4 | NUT-WLF 3/8-16 | 8
12 | 64237-03 | LOCKNUT-NYLON M10-1.5 | 8
13 | 4118430 | ARM-PUMP | 2
14 | 38369-02 | ROD END BALL JOINT | 2
15 | 2188140 | TURNBUCKLE | 2
16 | 64205-003 | BLT-MET M8-1.25 X 30 | 4
17 | 64229-02 | LOCKNUT-NYLON 5/16-18 | 2
18 | 2182405.7 | BRKT-REVERSE RETURN | 2
19 | A1104057 | BLT-M10-1.50 X 25 | 4
20 | 64246-03 | WIZ NUT-MET M10-1.5 | 4
21 | 64123-205 | BLT-HEX 5/16-24 X 4 | 2
22 | 2188145 | BEARING-SELF ALIGNED | 4
23 | 38020N | CLEVIS-YOKE PLATE | 2
24 | 64188-02 | PIN-CLEVIS 5/16 X 1 | 2
25 | 64168-2 | HAIRPIN COTTER | 2
26 | 64025-03 | NUT-HEX 5/16-24 | 4
27 | 2188139 | SPRING-COMPRESSION | 2
28 | 2722384 | DAMPENER | 2
29 | 4112105.7 | WLDMT-MTN CTRL RH | 1
29 | 4112104.7 | WLDMT-MTN CTRL LH | 1 | NOT ILLUSTRATED
30 | 64237-05 | LOCKNUT-NYLON M8-1.25 | 8
31 | 38369-01 | ROD END BALL JOINT | 2
32 | 2182427.7 | HOLD DOWN, BATTERY | 1
33 | 64192-06 | SETSCR SQHD 5/16-18X3/4 | 2
34 | 112386 | BOOT, BAT TERM POS | 1
35 | 108208 | SWITCH, DBL POLE | 2
36 | 2188156 | SWITCH NONO DBL POLE | 1
37 | 64197-015 | BLT-TDFM #10-32X1/2 TRX | 8
38 | 48228-2A | CABLE CLIP 3/4 W/INSTN | 2
39 | 48024-22A | NIPPLE-PIPE 3/8NPTF X 2.5 | 1 | (BRIGGS ENGINES ONLY)
40 | 2308095 | COVER-TERMINAL | 1
41 | 4163531.7 | PLATE, KICK | 1
42 | 64263-011 | BLT-FLG HD M10-1.5 X 20 | 4
43 | 64163-55 | WASHER .328X.75X14 GA | 8
44 | 2188146 | STRIP, WEAR | 2
45 | 64123-15 | BLT-HEX 3/8-16X3/4 | 8
46 | 64152-23 | SCREW 1/4-20X3/8 | 4
47 | 38304-02 | S BRG FLGD PLASTIC | 2
48 | 810149 | BUMPER-RUBBER | 8
49 | 118036 | HEX CAP 3/8 PIPE | 1
50 | 64018-23 | BLT-CRG 3/8-16X3/4 | 4
51 | 69216.7 | CAP-RESERVOIR | 1
52 | 64152-46 | SCR-SLT HH #10-24 | 2
53 | 64025-15 | NUT-HEX #10-24 KEPS | 2
54 | 64229-08 | LOCKNUT-NYLON 5/16-24 | 2
55 | 64025-33 | NUT- 5/16-24 LH | 2
56 | 2722175 | FTG-45DEGSTREL3/8 NPTF | 2 | (BRIGGS ENGINES ONLY)
57 | 64197-019 | BLT-TDFM 12-24 X 5/8 | 1 | (BRIGGS ENGINES ONLY)
58 | 2188154 | MODULE-DELAY | 1 | (BRIGGS ENGINE ONLY)
59 | 2722034 | ASSY-MUFFLER BRIGGS | 1
60 | O/L | GASKET-MUFFLER | 2 | (OBTAIN THROUGH BRIGGS & STRATTON DEALER)
61 | 2722459 | SPCR-.375ODX.259IDX.16LG | 1
62 | 38665 | SOLENOID | 1
63 | 64006-01 | LOCKWSHR-HELICAL 1/4 | 1
64 | 64123-89 | BLT-HEX 1/4-20X3/4 | 1
65 | 64163-03 | WSHR-.256IDX.62ODX18GA | 2
66 | 4149238 | ENGINE KAI 19HP KAW | 1
66 | 4153902 | AIR FILTER CARTRIDGE | 1
66 | 4153903 | FOAM PRE-CLEANER | 1
66 | 2722214 | OIL FILTER | 1
66 | 38666 | FUEL FILTER | 1
67 | 4149239 | ASSY-MUFFLER KAW KAI | 1