## Sheet1
942237F~942250F~942251F~942252F~942253F~942254F~942259F
4164370-03.TIF
LOWER ENGINE DECK ASSY/CLUTCH
Ref # | Part # | Description | Qty | Context Note | Foot Note
1 | 4158360 | PULLEY-PUMP | 2
2 | 64044-18 | SCREW-SET 1/4-20 X 5/16 | 4
3 | 64238-03 | KEY-MET 5MM SQX28MM | 2
4 | 64164-12 | KEY | 1
5 | 4157860 | PULLEY-5.25 ENGINE | 1
6 | 2721337 | CLUTCH-ELECTRIC | 1
7 | 2721338.7 | WLDMT-CLUTCH STOP | 1 | (USED ON 942250F MODELS WITH S/N 200 AND BELOW SEE ALSO ITEM 12 IN FIGURE 10B)
| 2721331.7 | WLDMT-CLUTCH STOP |  | NOT ILLUSTRATED
8 | 2186147.7 | WLDMT-CLUTCH BRACKET | 1
9 | 38304-03 | BEARING-FLANGED PLSTC | 1
10 | 64205-001 | BLT-MET M8-1.25X20 | 2
11 | 64197-005 | BLT-TDFM 3/8-16X1-1/4 | 4
12 | 64006-06 | LCKWSHER-HELICAL 7/16 | 1
13 | 64265-04 | NUT-FL NYL LOCK M8-1.25 | 2
14 | 2308000 | PULLEY-IDLER 4.00 EOD | 1
15 | 4128923 | S-ASSY-IDLER ARM PUMP | 1 | (INCLUDES ITEMS 16, 18 & 24)
16 | 4127999 | SEAL | 1
17 | 64270-01 | BOLT-MET HEX M10-1.5X30 | 1
18 | 4128004 | BEARING | 1
19 | 33148-01 | SPACER-0.379X0.750X0.25 | 1
20 | 2188131 | SPRING-EXTENSION | 1
21 | 64006-03 | WSHR, 3/8 HELICAL LOCK | 1
22 | 64123-21 | BLT-HEX 3/8-24X1-1/4 | 1
23 | 4164387 | S-ENGINE DECK W/LABS | 1
24 | 64144-40 | SNAP RING | 1
25 | 4162583 | BELT-TRACTION DRIVE | 1
26 | 64123-155 | BLT-HEX 7/16-20X3 | 1
27 | 64205-013 | BLT-MET M6-1X12 | 2
28 | 64209-09 | WASHER-CONICAL SPRING | 2
29 | 2720949 | ASSY-CLUTCH WIRE | 1
30 | 4121560 | KIT-BRAKE POLE RPLCMNT | 1 | NOT ILLUSTRATED
31 | 4128002 | END CAP | 1
32 | 4157920 | BELT-PUMP DRIVE LC | 1 | ITEMS 32-42 USED ON LIQUID COOLED MODELS
33 | 64163-29 | WSHR-21/64X1X11GA | 4 | ITEMS 32-42 USED ON LIQUID COOLED MODELS
34 | 64006-02 | WSHR-LOCK 5-16 HELICAL | 4 | ITEMS 32-42 USED ON LIQUID COOLED MODELS
35 | 64205-079 | BLT-M10-1.5X70 | 1 | ITEMS 32-42 USED ON LIQUID COOLED MODELS
36 | 64163-31 | WSHR-3/8-16 | 1 | ITEMS 32-42 USED ON LIQUID COOLED MODELS
37 | 2721485-01 | SPACER-IDLER | 1 | ITEMS 32-42 USED ON LIQUID COOLED MODELS
38 | 2721541 | PULLEY-IDLER | 1 | ITEMS 32-42 USED ON LIQUID COOLED MODELS
39 | 64018-35 | BLT-CRG 3/8-16X5 | 1 | ITEMS 32-42 USED ON LIQUID COOLED MODELS
40 | 64229-03 | NUT-NYLOCK 3/8-16 | 1 | ITEMS 32-42 USED ON LIQUID COOLED MODELS
41 | 64163-105 | WASHER-.406X.75X .134 | 1 | ITEMS 32-42 USED ON LIQUID COOLED MODELS
42 | 4165330.7 | GUIDE-BELT, LC | 1 | ITEMS 32-42 USED ON LIQUID COOLED MODELS