## Sheet1
942512G~942513G~942514G~942515G~942516G~942518G
4165706-01.TIF
GENERAC-UPPER ENGINE DECK ASSY
Ref # | Part # | Description | Qty | Context Note | Foot Note
1 | 4165867 | ENGINE-33 HP GENERAC | 1
1 | 2198147-01 | ELEMENT | 1 | NOT ILLUSTRATED
1 | 4135662 | AIR FILTER SECONDARY | 1 | NOT ILLUSTRATED
1 | 4135663 | FILTER-OIL | 1 | NOT ILLUSTRATED
1 | 4136930 | SPARK PLUG | 1 | NOT ILLUSTRATED
1 | 4136939 | GASKET-VALVE COVER | 1
1 | 4166307 | ENGINE-30 HP KOHLER | 1 | NOT ILLUSTRATED
1 | 4114747 | AIR FILTER-SAFETY | 1 | NOT ILLUSTRATED
1 | 842502 | FILTER-OIL | 1 | NOT ILLUSTRATED
1 | 38666 | FUEL FILTER | 1 | NOT ILLUSTRATED
2 | 4165664 | PUMP-HYDROSTATIC 16CC | 2 | (SEE FIGURE 8 FOR BREAKDOWN)
3 | 4165919 | S-ENGINE DECK W/LABS | 1
4 | 108055 | BATTERY | 1
5 | 4165497.7 | BRACKET-RELAY MNTG | 1
6 | 4165920 | S HYD RESERVOIR W/LABS | 1
7 | 64262-012 | BLT-FLG HD 3/8-16 X 1-1/4 | 4
8 | 64197-016 | BLT-TDFM 3/8-16X1/2 | 4
9 | 64163-69 | WSHR .391X.88X10 GA | 2
10 | 4143570 | STRAP-BATTERY | 1
11 | 64141-4 | NUT-WLF 3/8-16 | 8
12 | 64268-03 | NUT-FL NYLON LOCK 3/8-16 | 8
13 | 4159521 | ARM-PUMP | 2
14 | 48412-01 | CLAMP-J | 3
15 | 4165361 | ROD-LINK ASSY | 2
16 | 64152-46 | SCREW-SLT HH 10-24X1/2 | 2
17 | 64229-02 | LOCKNUT-NYLON 5/16-18 | 8
18 | 2182405.7 | BRKT-REVERSE RETURN | 2
19 | 64123-50 | BLT-HEX 3/8-16X1 | 4
20 | 4162803.7 | DEFLECTOR-AIRFLOW | 1 | (USED ON GENERAC MODEL ONLY)
20 | 4166584.7 | SHIELD-HEAT | 1 | (USED ON KOHLER ONLY)
21 | 64123-205 | BLT-HEX 5/16-24X4 | 2
22 | 4164260 | MOUNT-ANTI VIBRATION | 4
23 | 38020N | CLEVIS YOKE, 5/16 PLATE | 2
24 | 64188-02 | PIN, CLEVIS 5/16X1 | 2
25 | 64168-2 | COTTER-HAIRPIN.08X1.19 | 2
26 | 64025-03 | NUT-HEX 5/16-24 | 2
27 | 2188139 | SPRING-COMPRESSION | 2
28 | 4165499 | DAMPENER | 2
29 | 4165364 | WLDMT-MOTION CTRL RH | 1
29 | 4165365 | WLDMT-MOTION CTRL LH | 1 | NOT ILLUSTRATED
30 | 64141-6 | NUT-WLF 5/16-18 | 2
31 | 64229-08 | LOCKNUT NYLON 5/16-24 | 2
32 | 64268-02 | NUT-FL NYLON LOCK 5/16-18 | 2
33 | 64192-06 | SETSCR SQHD 5/16-18X3/4 | 2
34 | 112386 | BOOT,BAT TERM POS | 1
35 | 108208 | SWITCH DBL POLE | 2
36 | 2188156 | SWITCH-NONO DBL POLE | 1
37 | 64197-015 | BLT-TDFM 10-32X1/2 TORX | 6
38 | 2188154 | MODULE-DELAY | 1
39 | 88042-03 | CLAMP-HOSE 5/8 | 2
40 | 2308095 | COVER-TERMINAL | 1
41 | 4164251 | VALVE-OIL DRAIN | 1
42 | 69053-03 | HOSE, HYDRAULIC 18" | 1
43 | 64163-55 | WASHER .328X.75X14 GA | 4
44 | 4164252-001 | FITTING-3/8NPT TO 3/8 | 1
45 | 64123-15 | BOLT-3/8-16X3/4 HEX | 8
46 | 64197-025 | BLT-TDFM 1/4-20X5/8 | 2
47 | 38304-02 | BRG, FLGD PLASTIC | 2
48 | 4143354 | BUMPER-RUBBER | 2
49 | 4165236 | CAP-RESERVOIR | 1
50 | 64025-15 | NUT-HEX #10-24 KEPS | 4
51 | 4164626 | MUFFLER-GENERAC | 1 | (USED ON GENERAC MODELS)
| 4164394 | MUFFLER-KOHLER | 1 | (USED ON KOHLER MODELS ONLY)