## Sheet1
942311H~942315H~942316H
4167661-01.TIF
FRAME-ENGINE/CLUTCH ASSY
Ref # | Part # | Description | Qty | Context Note | Foot Note
1 | 4166966 | ENGINE-FR651V KAW | 1 | USED ON 942315H
1 | 4166965 | ENGINE-FR691V KAW | 1 | USED ON 942316H
1 | 4168368 | FILTER-FUEL |  | (USED ON 942315H & 942316H)
1 | 4164537 | FILTER-OIL |  | (USED ON 942315H & 942316H)
1 | 4164329 | FILTER-AIR (FR651V & FR6691V) |  | (USED ON 942315H & 942316H)
1 | 4165984 | ENGINE-627cc VANGRD B&S | 1 | (USED ON MODEL 942311H)
1 | 38666 | FILTER-FUEL |  | (USED ON MODEL 942311H)
1 | 4164152 | ELEMENT-AIR |  | (USED ON MODEL 942311H)
1 | 4164153 | FILTER-OIL |  | (USED ON MODEL 942311H)
2 | 4164385 | MUFFLER -KAW | 1 | (USED ON MODELS 942315H & 942316H)
2 | 4163913 | MUFFLER-B&S | 1 | (USED ON MODEL 942311H)
3 | 64152-23 | 1/4-20X3/8 LG SP SCREW | 2
4 | 38665 | SOLENOID | 1 | (ITEMS 3 & 4 USED ON 942311H)
5 | 38304-03 | BRG-FLANGED PLASTIC | 1
6 | 2721331.7 | WLDMT-CLUTCH STOP | 1
7 | 64265-04 | LOCKNUT-M8-1.25 | 2
8 | 64164-12 | KEY-1/4X1/4X1 SQ END | 1
9 | 64006-06 | LOCKWASHER-HEL 7/16 | 1
10 | 64205-001 | BLT-MET M8-1.25X20 | 3
11 | 4167267 | S-FRAME W/ LABELS | 1
12 | 4144116 | CLUTCH-ENGINE PULLEY | 1
13 | 48412-01 | CLAMP | 1
14 | 64197-005 | BLT-TDFM 3/8-16X1-1/4 | 4 | (USED ON B & S MODELS ONLY)
14 | 64123-70 | BLT-HEX 3/8-16X1-1/2 | 4 | (USED ON KAWASAKI MODELS ONLY)
15 | 64006-02 | LOCKWASHER-HELICAL 5/16 | 1 | (ITEMS 15 USED ON B&S ONLY)
16 | 64163-55 | WSHR .328X.75X14 GA | 1 | (ITEMS 16 USED ON B&S ONLY)
17 | 64223-11 | SCH CAPSCREW M8-1.25X16 | 1
18 | 4144112.7 | WLDMT-CLUTCH BRACKET | 1
19 | 4163309 | PULLEY-ENGINE | 1
20 | 64123-78 | BOLT-HEX 7/16-20X2-1/2 | 1
20 | 64123-55 | BLT-HEX 7/16-20X3 | 1
21 | 69053-13 | HOSE-HTDRO, 3/8X14" | 1
22 | 64266-02 | NUT-FL LOCK M8-1.25 | 2 | (ITEMS 22-24 USED ON KAW ENGINES ONLY)
23 | 64263-002 | BLT-FLG HD M6-1.0 X 16 | 6 | (ITEMS 22-24 USED ON KAW ENGINES ONLY)
24 | 4164442.7 | BRKT-MUFFLER LH | 1 | (ITEMS 22-24 USED ON KAW ENGINES ONLY)
24 | 4164443.7 | BRKT-MUFFLER RH | 1 | (ITEMS 22-24 USED ON KAW ENGINES ONLY) |  | not illustrated
25 | 11061-7061 | GASKET-MUFFLER | 2 | (AVAILABLE FROM KAWASAKI DEALER)
25 | 806425 | GASKET-MUFFLER |  | (AVAILABLE FROM B & S DEALER)
26 | 4164251 | VAILVE-OIL DRAIN | 1
27 | 88042-03 | CLAMP-HOSE | 2
28 | 4164252-001 | FITTING-3/8NP TO BARB | 1
29 | 4162803.7 | DEFLECTOR-AIRFLOW | 1 | (USED 942311H ONLY)
30 | 64006-03 | LOCKWSHR-3/8 HELICAL | 4 | (USED ON 942315H & 942316H)