## Sheet1
942515J~942516J
4168253-05.TIF
DFI FUEL TANKS/CONTROL PANEL
Ref # | Part # | Description | Qty | Context Note | Foot Note
1 | 4165428 | TANK-FUEL LH | 1 | (INCLUDES ITEMS 15, 31-33, 35, 36, 49)
2 | 4165429 | TANK-FUEL RH | 1 | (INCLUDES ITEMS 15, 31-33, 35, 36, 49)
3 | 4169449 | S-CONTROL PANEL | 1
4 | 4167906 | S ENG DECK W/LABS | 1
5 | 4165291 | CAP-FUEL, RATCHET TYPE | 2
6 | 64123-15 | BLT-HEX 3/8-16X3/4 | 8
7 | 2188178 | SWITCH-RETAINER | 1
8 | 64262-001 | BLT-FLG HD 1/4-20 X 1/2 | 4
9 | 88042N | HOSE CLAMP | 12
10 | 128010 | KEY-SWITCH | 1
11 | 118020-16 | CONTROL-THROTTLE 48.0 | 1
12 | 2721505 | SWITCH-PTO | 1
13 | 64025-15 | NUT-HEX #10-24 KEPS | 2
14 | 64152-46 | SCR.-SLT HH #10-24X1/2 | 2
15 | 4132325 | GROMMET-FUEL TANK | 2
16 | 4162977-020 | HOSE,.25IDX.50OD | 3
17 | 64006-03 | LOCKWSHR-3/8 HELICAL | 8
18 | 64163-31 | WSHR 25/64X1X12 | 8
19 | 2188161 | VALVE-TANK SELECTOR | 1
20 | 4162977-001 | HOSE,.25IDX.50OD X | 2
21 | 4142266 | CONNECTOR, 12V RECEPT | 1
22 | 4162989-001 | HOSE, FUEL LINE | 1
23 | 4165864 | FTTNG-HOSE 1/4" TO 3/16" | 1
24 | 128010-01 | S-KEY SWITCH NYLON NUT | 1
25 | 128010-03 | S-COVERED KEY | 1
26 | 88042-01 | CLAMP | 2
27 | 4169447 | LIGHT-RED, ENGINE | 1
28 | 4166704 | CLAMP-FUEL | 2
29 | 4165120 | METER-HOUR | 1
30 | 4165863 | TEE-FITING 1/4" HOSE | 1
31 | 4165763 | ROLL-OVER VENT | 2
32 | 4165387 | GROMMET-ROLL OVER | 2
33 | 4165429-03 | TUBE -FUEL PICK UP | 2
34 | 970391 | KIT-LIGHT ACCESSORY | 1 | NOT ILLUSTRATED
35 | 4165471 | KIT-DFI THROTTLE LEVER | 1 | (THIS KIT INCLUDES ITEMS 13, 14. 36-44)
36 | N/A | NUT-NYLON LOCK 3/8-24 | 1
37 | N/A | TAB, ANTI-ROTATION | 1
38 | N/A | BLT-HEX SOC 10-24X3/4 LG | 2
39 | N/A | BRCKT,-THROTTLE CNTRL | 1
40 | N/A | SENSOR-DFI THROTTLE | 1
41 | N/A | BLT-HEX SOC 6-32X0.5 LG | 1
42 | N/A | SHAFT, MAGNET CARRIER | 1
43 | N/A | LEVER, THROTTLE DFI | 1
44 | N/A | WSHR-FRICTION.390X1.12 | 2