## Sheet1
75-72011
4169875-02.TIF
KUBOTA GAS ENGINE ASSEMBLY
Ref # | Part # | Description | Qty | Context Note | Foot Note
1 | 4166484 | GAS ENGINE-KUBOTA | 1
1 | E9151-67710 | SPARK PLUG | 1
1 | 16241-64012 | ALTERNATOR | 1 | NOT ILLUSTRATED | AVAILABLE THROUGH KUBOTA
1 | EG531-44012 | CARBURETOR | 1 | NOT ILLUSTRATED | AVAILABLE THROUGH KUBOTA
1 | 67980-31150 | STARTER | 1 | NOT ILLUSTRATED | AVAILABLE THROUGH KUBOTA
1 | 4166483-21 | OIL FILTER | 1 | NOT ILLUSTRATED | AVAILABLE THROUGH KUBOTA
1 | EG601-52030 | FUEL PUMP | 1 | NOT ILLUSTRATED | AVAILABLE THROUGH KUBOTA
1 | 16264-74110 | FAN | 1 | NOT ILLUSTRATED | AVAILABLE THROUGH KUBOTA
1 | 15881-97010 | FAN BELT | 1 | NOT ILLUSTRATED | AVAILABLE THROUGH KUBOTA
1 | EG651-46923 | REGULATOR | 1 | NOT ILLUSTRATED | AVAILABLE THROUGH KUBOTA
2 | 4166483-22 | COVER-AIR CLEANER 4" | 1
3 | 4166483-24 | ELEMENT, AIR CLEANER 4" | 1
4 | 4166776 | HOSE-AIR INTAKE | 1
5 | 13-042.7 | TUBE-AIR INTAKE | 1
6 | 108094-10 | CLAMP-HOSE SAE28 | 2
7 | 4167212.7 | BRCKT-STABILIZER | 1
8 | 66711-54411 | PIPE-MUFFLER EXT | 1 | AVAILABLE THROUGH KUBOTA
8 | 12583-12110 | MUFFLER-KUBOTA | 1 | AVAILABLE THROUGH KUBOTA
10 | 64139-08 | BOLT-5/16-18X3/4 | 1
11 | 15852-12230 | GASKET-MUFFLER | 1 | AVAILABLE THROUGH KUBOTA
12 | 64141-6 | NUT-WLF 5/16-18 | 3
13 | 4166805 | SENDER-TEMPERATURE | 1
14 | 64044-2 | SET SCREW-5/16-18 X 3/8 | 4
15 | 4167497 | CLUTCH-ELECTRIC 225 | 1
16 | 64123-216 | BLT-7/16-20 X 2 1/4 GR5 | 1
17 | 4167285 | FITTING-DRAIN | 1
18 | 87-046 | COUPLER ASSEMBLY | 1 | (INCLUDES ITEMS 19-23, & 25 ENGINE SIDE)
18 | 4167869 | COUPLER ASSEMBLY | 1 | (INCLUDES ITEMS 19-23, & 78 TRACTOR SIDE)
19 | 99-B27 | WASHER-BEADED, 5/16" | 24
20 | 87-142 | DISC-WEASLER | 2
21 | 91-0510 | BOLT, 5/16-24x1-1/4 | 6
22 | 87-112 | COUPLER FLANGE | 2
23 | 64229-08 | LOCKNUT-NYLON 5/16-24 | 6
24 | 64164-11 | KEY-3/16X3/16X1-1/4 SQ | 2
25 | 64205-081 | BLT-MET M8-1.25x25 | 6
26 | 4166320 | SHAFT, PUMP DRIVE | 1
27 | 4166782.7 | GUARD-FLYWHEEL | 1
28 | 64268-02 | NUT-FL NY LOCK 5/16-18 | 2
29 | 64006-06 | WSHR-HELICAL LOCK 7/16 | 1
30 | 64123-54 | BLT-HEX 5/16-18 X 3/4 | 6
31 | 38304-03 | BEARING-FLANGED | 2
32 | 64123-295 | BLT-HEX 1/2-13 X 5 1/2 | 1
33 | 64025-42 | NUT-HEX 1/2-13 | 1
34 | 64229-04 | NUT-NYLON LOCK 7/16-14 | 1
35 | 4166709 | HOSE, AIR INTAKE | 1
36 | 108094-01 | CLAMP, HOSE #20 | 1
37 | 4165570.7 | CLUTCH STOP | 1
38 | 4166534.7 | BRKT-RADITR MNTG RH | 1
39 | 4166535.7 | BRKT-RADITR MNTG LH | 1
40 | 4165988.7 | PLATE-ENG. MOUNT | 2
41 | 30-291 | STRAP-GROUND | 1
42 | 64025-05 | NUT-HEX 3/8-16 | 8
43 | 05-006 | ISOLATOR-MOTOR | 4
44 | 64006-03 | WASHR-HELICAL LCK 3/8 | 8
45 | 64006-18 | WSHR-LOCK M10 | 12
46 | 64205-001 | BLT-M8-1.25 X 25 | 16
47 | 4167657 | SHAFT-PTO | 1
48 | 64206-08 | BLT-M10-1.25 X 30 | 7
49 | 99-K02 | BLT-FLG 5/16-18 X 1 | 2
50 | 4166483-25 | AIR CLEANER ASSY | 1
51 | 64123-296 | BLT-1/4-20 X 3 1/4 | 1
52 | 64151-17 | NUT-HEX 1/4-20 CTR LOCK | 1
53 | 64229-01 | NUT-1/4-20 | 4
54 | 64163-03 | WSHR-.256IDX.62ODX18GA | 2
55 | 64123-89 | BOLT-1/4-20 X 3/4 | 4
56 | 4166761.7 | BRCKT-COIL | 1
57 | 64006-02 | WSHR-LCK HELICAL 1/4 | 14
58 | 64025-018 | BLT-M8-1.25 X 15 | 5
59 | 27-017 | HOSE-3/8 CUT 16" | 1
60 | 4164251 | VALVE-OIL DRIAN | 1
61 | 4166369.7 | BRKT-MNTNG, AIR CLEANER | 1
62 | 99-G04 | WASHER-STAR | 2
63 | 48228-2A | CLAMP- 3/4 CLIP | 3
64 | 4167317.7 | BRKT-IGNITION MODULE | 2
65 | 4166483-30 | BRACKET-AIR CLNR ASSY | 1
66 | 64123-47 | BLT-HEX 5/16-18 X 1 1/4 | 1
67 | 64229-02 | NUT-NYLON LOCK 5/16-18 | 7
68 | 11-017 | CLAMP-SMALL HOSE | 1
69 | 64205-003 | BLT-METRIC M8-1.25X30 | 3
70 | 2720949 | PIGTIAL-CLUTCH | 1
71 | 4166483-23 | VALVE-RUBBER AIRCLNR | 1
72 | 108094-11 | CLAMP-HOSE SAE24 | 1
73 | 64206-04 | BLT-M10-1.25 X 25 | 5
74 | 64002-04 | LOCKWASHER EXT. 5/16 | 1
75 | 2308095 | COVER, TERMINAL | 2 | NOT ILLUSTRATED
76 | 64207-06 | NUT | 1 | NOT ILLUSTRATED
77 | 4167659 | THROTTLE, STOP | 1 | NOT ILLUSTRATED
78 | 64123-68 | BLT-5/16-18X1 | 5
79 | 64006-01 | WSHR-LCK | 1 | NOT ILLUSTRATED
80 | 88042-03 | CLAMP-HOSE 5/8 | 1