## Sheet1
942532~942533
4169887-01.TIF
UPPER ENGINE DECK ASSY
Ref # | Part # | Description | Qty | Context Note | Foot Note
1 | 4164366 | ENG-KAW FX651V | 1
1 | 4164368 | ENG-KAW FX730V | 1
1 | 4164576 | S-AIR FILTER PRIMARY | 1 | NOT ILLUSTRATED
1 | 4164577 | S-AIR FILTER SAFETY | 1 | NOT ILLUSTRATED
1 | 4164537 | FILTER-OIL | 1 | NOT ILLUSTRATED
1 | 4168368 | FILTER-FUEL | 1 | NOT ILLUSTRATED
2 | 4168656 | PUMP-HYDROSTATIC 12CC | 2 | (SEE FIGURE 8 FOR BREAKDOWN)
3 | 4167906 | S-ENGINE DECK W/LABS | 1
4 | 4167215 | BATTERY | 1
5 | 4165497.7 | BRACKET-RELAY MNTG | 1
6 | 4167655 | S HYD RESERVOIR W/LABS | 1
7 | 64262-012 | BLT-FLG HD 3/8-16 X 1-1/4 | 4
8 | 64197-016 | BLT-TDFM 3/8-16X1/2 | 4
9 | 64025-03 | NUT-HEX 5/16-24 RH | 4
10 | 4167239 | STRAP-BATTERY | 1
11 | 64141-4 | NUT-WLF 3/8-16 | 8
12 | 64229-03 | NUT-NYLON LOCK 3/8-16 | 8
13 | 4118430 | ARM-PUMP | 2
14 | 4164385 | MUFFLER-KAW FX651V/730V | 1
15 | 4167289 | ROD-LINK ASSY | 2
16 | 64152-46 | SCREW-SLT HH 10-24X 1/2 | 2
17 | 64237-05 | LOCKNUT-NYLON M8-1.25 | 4
18 | 2182405.7 | BRKT-REVERSE RETURN | 2
19 | 64123-50 | BLT-HEX 3/8-16X1 | 4
20 | 64141-6 | NUT-WLF 5/16-18 | 2
21 | 64123-205 | BLT-HEX 5/16-24X4 | 2
22 | 2188145 | BEARING-.75ID SELF ALIGN | 4
23 | 38020N | CLEVIS YOKE, 5/16 PLATE | 2
24 | 64188-02 | PIN, CLEVIS 5/16X1 | 2
25 | 64168-2 | COTTER-HAIRPIN.08X1.19 | 2
26 | 64266-02 | NUT-FL LOCK M8-1.25 | 2
27 | 2188139 | SPRING-COMPRESSION | 2
28 | 2722384 | DAMPER | 2
29 | 4167144 | WLDMT-MOTION CTRL LH | 1
29 | 4167143 | WLDMT-MOTION CTRL RH | 1 | NOT ILLUSTRATED
30 | 64268-02 | NUT-FL NYLON LOCK 5/16-18 | 2
31 | 88042-03 | CLAMP-HOSE 5/8 | 2
32 | 4164251 | VALVE-OIL DRAIN | 1
33 | 64192-06 | SETSCR SQHD 5/16-18X3/4 | 2
34 | 64152-49 | SCREW-SLT HH 10-24X3/4 | 2
35 | 108208 | SWITCH DBL POLE | 2
36 | 2188156 | SWITCH-NONO DBL POLE | 1
37 | 64197-015 | BLT-TDFM 10-32X1/2 TORX | 6
38 | 2188154 | MODULE-DELAY | 1
39 | 69053-03 | HOSE, HYDRAULIC 18" | 1
40 | 64163-02 | WSHR .321X.59X11GA | 2
41 | 4164252-001 | FITTING-3/8NPT TO 3/8 | 1
42 | 48412-01 | CLAMP-J | 1
43 | 64163-55 | WASHER .328X.75X14 GA | 4
44 | 64229-08 | LOCKNUT NYLON 5/16-24 | 2
45 | 64123-15 | BOLT-3/8-16X3/4 HEX | 8
46 | 64197-025 | BLT-TDFM 1/4-20X5/8 | 2
47 | 38304-02 | BRG, FLGD PLASTIC | 2
48 | 4143354 | BUMPER-RUBBER | 2
49 | 4167240 | CAP-RESERVOIR | 1
50 | 64025-15 | NUT-HEX #10-24 KEPS | 4
51 | 4167343-02 | ROD END-5/16 FEMALE LH | 2
52 | 4167343-01 | ROD END-5/16 FEMALE RH | 2
53 | 64025-33 | NUT-HEX 5/16-24 LH | 2
54 | 11060-9016 | GASKET-MUFFLER | 2 | (AVAILABLE THROUGH KAWASAKI DEALER)
55 | 64263-007 | BLT-FLG HD M8-1.25 X 20 | 6
56 | 4164443.7 | BRKT-MUFFLER LH | 1
56 | 4164442.7 | BRKT-MUFFLER RH | 1 | NOT ILLUSTRATED
57 | 64163-95 | WSHR-.344X.688X.065 | 2