## Sheet1
942600CA~942601CA
4171375-02.TIF
TRANSAXLE ASSY
Ref # | Part # | Description | Qty | Context Note | Foot Note
1 | 4168629 | S-FRAME , 48" &52" W/ LBLS | 1
2 | 4155841 | ASSY-WHEEL 20X10-10 | 2
| 4155841-03 | TIRE-20X10 PLY MULTI-TRAC |  | NOT ILLUSTRATED | NOT ILLUSTRATED
| 4155841-01 | RIM W/ VALVE STEM 10X7 |  | NOT ILLUSTRATED | NOT ILLUSTRATED
3 | 4168166 | TRANSAXLE-LH | 1 | (INCLUDES 5, 7, 10, 20, 25-27)
4 | 4168167 | TRANSAXLE-RH | 1 | (INCLUDES 6, 8, 10, 20, 25-27)
| 970438 | KIT-WHEEL HUB ULLER |  | NOT ILLUSTRATED
5 | 4168166-04 | KIT ARM-CONTROL, LH | 1
6 | 4168167-03 | KIT ARM-CONTROL, RH | 1 | NOT ILLUSTRATED
7 | 4168166-01 | KIT-CHARGE PUMP, LH | 1 | NOT ILLUSTRATED
8 | 4168167-01 | KIT-CHARGE PUMP, RH | 1 | NOT ILLUSTRATED
9 | 64270-01 | BOLT-MET, HEX M10-1.5x30 | 1
10 | 4163771-01 | GUARD-FILTER LH | 1 | NOT ILLUSTRATED
11 | 64163-55 | WASHER .328X.75X14 GA | 8
12 | 4164128 | SPRING-TENSION | 1
13 | 64123-67 | BLT-HEX 3/8-16 X 2 | 1
14 | 4128001 | END CAP-24 X 7 | 1
15 | 64268-02 | NUT-FL NYLON LOCK 5/16-18 | 8
16 | 22280116 | PULLEY-IDLER PUMP | 1
17 | 64163-31 | WASHER, 25/64X1X12 | 4
18 | 64123-55 | BLT-HEX 5/16-18X3 | 4
19 | 64268-03 | NUT-FL NYLON LOCK 3/8-16 | 1
20 | 4168166-03 | KIT-FAN/PULLEY TRNSXL,LH | 1
| 4168167-02 | KIT-FAN/PULLEY TRNSXL,RH | 1
21 | 4168621 | BELT-TRANSAXLE | 1
22 | 4163264-01 | ADAPTER-90 #6 ORB/#6 ORB | 1
23 | 4163772-01 | GUARD-FILTER RH | 1 | NOT ILLUSTRATED
24 | 64123-12 | BLT-HEX 5/16-18X2-1/2 | 4
25 | 4142045-06 | FILTER-TRANSAXLE | 2 | NOT ILLUSTRATED
26 | 4168166-02 | SPRING-CONTROL ARM | 2 | NOT ILLUSTRATED
27 | 4163820 | ARM-BRAKE | 2
| 4164862 | CLIP-RETAINING | 2 | (USE WITH BRAKE ARM)
28 | 4168619 | ASSY-EXPANSION TANK | 2
29 | 4142808-01 | CAP-HYDROTANK | 2
30 | 64187-03 | NUT-WHEEL | 8
31 | 4133302 | S-ASY, IDLER ARM PUMP | 1 | (INCLUDES 32-35)
32 | 4128004 | BEARING-BALL 10X26X8 | 2
33 | 64144-40 | SNAP RING-26MM INTERNAL | 1
34 | 4128000 | SEAL-16X26X7 | 1