## Sheet1
942621
4171616-01.TIF
FRAME-ENGINE/CLUTCH ASSY
Ref # | Part # | Description | Qty | Context Note | Foot Note
1 | 4164367 | ENGINE-FX691V KAW | 1
1 | 4168368 | FILTER-FUEL | 1 | NOT ILLUSTRATED
1 | 4164537 | FILTER-OIL | 1 | NOT ILLUSTRATED
1 | 4164630 | FILTER-AIR | 1 | NOT ILLUSTRATED
1 | 4164631 | FILTER-SAFETY | 1 | NOT ILLUSTRATED
2 | 4164385 | MUFFLER -KAW | 1
3 | 64152-23 | 1/4-20X3/8 LG SP SCREW | 2
4 | 38665 | SOLENOID | 1
5 | 38304-03 | BRG-FLANGED PLASTIC | 1
6 | 2721331.7 | WLDMT-CLUTCH STOP | 1
7 | 64265-04 | LOCKNUT-M8-1.25 | 2
8 | 64164-12 | KEY-1/4X1/4X1 SQ END | 1
9 | 64006-06 | LOCKWASHER-HEL 7/16 | 1
10 | 64205-001 | BLT-MET M8-1.25X20 | 3
11 | 4168629 | S-FRAME , 48" &52" W/ LBLS | 1
12 | 4168822 | CLUTCH-ENGINE PULLEY | 1
13 | 48412-01 | CLAMP | 1
14 | 64123-70 | BLT-HEX 3/8-16X1-1/2 | 4
15 | 64207-01 | NUT-HEX M8-1.25 | 4
16 | 64163-55 | WSHR .328X.75X14 GA | 1
17 | 64006-2 | LOCKWASHER-HELICAL M8 | 4
18 | 4169106 | PIN-CLUTCH | 1
19 | 4163309 | PULLEY-ENGINE | 1
20 | 64123-78 | BLT-HEX 7/16-20X2-1/2 | 1
21 | 69053-05 | HOSE, HYDRAULIC 12" | 1
22 | 11060-7016 | GASKET-MUFFLER | 2 | (AVAILABLE FROM KAWASAKI DEALER)
23 | 4164251 | VAILVE-OIL DRAIN | 1
24 | 88042-03 | CLAMP-HOSE | 2
25 | 4164252-001 | FITTING-3/8NP TO BARB | 1
26 | 64006-03 | LOCKWSHR-3/8 HELICAL | 5
27 | 4164442.7 | BRKT-MUFFLER, RH | 1
28 | 4164443.7 | BRKT-MUFFLER, LH | 1
29 | 64263-007 | BLT-FLG HD M8-1.25 X 20 | 6
30 | 64266-02 | NUT-FL LOCK M8-1.25 | 2
31 | 64018-44 | BLT-CRG 3/8-16 X 1 | 1