## Sheet1
75-75037
4174470-03.TIF
VANGUARD EFI ENGINE ASSEMBLY
Ref # | Part # | Description | Qty | Context Note | Foot Note
1 | 4173544 | ENGINE-BRIGGS 37 HP | 1 | INCLUDES ITEM 2
1 | 4174581 | S-VANGUARD FUEL FILTER | 1 | NOT ILLUSTRATED
1 | 4174580 | S-VANGUARD OIL FILTER | 1 | NOT ILLUSTRATED
1 | 4174579 | S-VANGUARD PRE-CLEANER | 1 | NOT ILLUSTRATED
1 | 4174578 | S-VANGUARD PAPER AIR FILTER | 1 | NOT ILLUSTRATED
2 | 846681 | MUFFLER-BRIGGS EFI 37 HP | 1
3 | 4173687 | COVER-ENGINE BRIGGS | 1
4 | 4172132 | SPACER - CLUTCH BRIGGS | 1
5 | 4172127 | COUPLING-DRIVE PUMP | 1
6 | 30-291 | STRAP BRAIDED GROUND | 1
7 | 99-G04 | SHAKEPROOF WASHER 3/8IN | 1
8 | 64123-64 | BLT-HEX 5/16-18X2-1/4 | 4
9 | 64268-02 | NUT-FL NYLON LOCK 5/16-18 | 4
10 | 4172499.7 | BRKT-CLUTCH ANTI-ROTATE | 1
11 | 64139-01 | BLT-WLF 5/16-24 X 3/4 | 2
12 | 4169087 | CLUTCH-ELECT250 1.44 WARNER | 1
13 | 4165570.7 | WLDMNT-CLUTCH STOP | 1
14 | 108094-06 | CLAMP-HOSE SAE10 | 1
15 | 88042-05 | CLAMP-HOSE 13/16 | 1
16 | 4164939-02 | FITTING-ELBOW, 90 MNPT | 1
17 | 4167213 | DRAIN VALVE | 1
18 | 4170315 | BELT-5L X 44.00 LRG Ø | 1
19 | 4174351.7 | BRKT-BRIGGS WIRE COVER | 1
20 | 38304-03 | BEARING-FLANGED PLASTIC | 2
21 | 64123-54 | BLT-HEX 5/16-18 X .75 | 2
22 | 64123-295 | BLT-HEX 7/16-14 X 5-1/2 | 1
23 | 64025-42 | NUT-HEX 7/16-14 | 1
24 | 64229-04 | NUT-NYLON LOCK 7/16-14 | 1
25 | 64123-133 | BLT-HEX 5/8-18X3 | 1
26 | 64006-04 | LOCKWSHR-5/8 HELICAL | 1
27 | 64164-13 | KEY 1/4 X 2 SQ | 1
28 | 138058-05 | HOSE-.50 X .84X 24” | 1
29 | 64164-26 | KEY-SQ 3/8 X 1-1/2 | 1
30 | 4173688 | BRKT-BRIGGS P/N 846292 | 1
31 | 4173690 | BRKT-BRIGGS P/N 846488 | 1
32 | 4173695 | SCREW-BRIGGS P/N 805448 | 6
32 | 64123-295 | BLT-HEX 1/2-13 X 5 1/2 | 1
33 | 64025-42 | NUT-HEX 1/2-13 | 1
34 | 64229-04 | NUT-NYLON LOCK 7/16-14 | 1
35 | 4166709 | HOSE, AIR INTAKE | 1
36 | 108094-01 | CLAMP, HOSE #20 | 1
37 | 4165570.7 | CLUTCH STOP | 1
38 | 4166534.7 | BRKT-RADITR MNTG RH | 1
39 | 4166535.7 | BRKT-RADITR MNTG LH | 1
40 | 4165988.7 | PLATE-ENG. MOUNT | 2
41 | 30-291 | STRAP-GROUND | 1
42 | 64025-05 | NUT-HEX 3/8-16 | 8
43 | 05-006 | ISOLATOR-MOTOR | 4
44 | 64006-03 | WASHR-HELICAL LCK 3/8 | 8
45 | 64006-18 | WSHR-LOCK M10 | 12
46 | 64205-001 | BLT-M8-1.25 X 25 | 16
47 | 4167657 | SHAFT-PTO | 1
48 | 64206-08 | BLT-M10-1.25 X 30 | 7
58 | 64025-018 | BLT-M8-1.25 X 15 | 5
59 | 27-017 | HOSE-3/8 CUT 16" | 1
60 | 4164251 | VALVE-OIL DRIAN | 1
61 | 4166369.7 | BRKT-MNTNG, AIR CLEANER | 1
62 | 99-G04 | WASHER-STAR | 2
63 | 48228-2A | CLAMP- 3/4 CLIP | 3
64 | 4167317.7 | BRKT-IGNITION MODULE | 2
65 | 4166483-30 | BRACKET-AIR CLNR ASSY | 1
66 | 64123-47 | BLT-HEX 5/16-18 X 1 1/4 | 1
67 | 64229-02 | NUT-NYLON LOCK 5/16-18 | 7
68 | 11-017 | CLAMP-SMALL HOSE | 1
69 | 64205-003 | BLT-METRIC M8-1.25X30 | 3
70 | 2720949 | PIGTIAL-CLUTCH | 1
71 | 4166483-23 | VALVE-RUBBER AIRCLNR | 1
72 | 108094-11 | CLAMP-HOSE SAE24 | 1
73 | 64206-04 | BLT-M10-1.25 X 25 | 5
74 | 64002-04 | LOCKWASHER EXT. 5/16 | 1
75 | 2308095 | COVER, TERMINAL | 2
76 | 64207-06 | NUT | 1
77 | 4167659 | THROTTLE, STOP | 1
78 | 64123-68 | BLT-5/16-18X1 | 5
79 | 64006-01 | WSHR-LCK | 1
80 | 88042-03 | CLAMP-HOSE 5/8 | 1