## Sheet1
75-71305B
4175399-04.TIF
DOUBLE PULLEY SPINDLE
Ref # | Part # | Description | Qty | Context Note | Foot Note
1 | 85010N | Fitting, 1/4-28 Straight Grease | 1
2 | 4170740 | Bolt, Spindle Single Pulley | 1
3 | 4170930 | Washer, 1/2” Plain Belleville | 1
4 | 64164-03 | Key, 1/4” Square x 1 1/2” Long | 1
5 | 4170792 | Sheave, Double - Mower Deck | 1
6 | 64123-70 | Bolt, 3/8-16 x 1 1/2” Hex Head Grade 5 | 4
7 | N/A | Spindle Assembly, ZT Cast See pgs. 18-19 for Parts Breakdown | 1 | See Figure 5
8 | 64268-03 | Nut, 3/8-16 Flanged Hex Nyloc | 4
9 | 4170730 | Blade, 21” x 2 1/2” x 1/4” High Lift | 1
9 | 4175861 | Blade, 21” Low-Lift | 1
9 | 4175862 | Blade, 21” Gator Mulching | 1
10 | 4170830 | Washer, 2 1/2” x 11/16” x 3/16” Nylon | 1
11 | 64123-211 | Bolt, 5/8-18 x 1 3/4” Hex Head Grade 5 | 1
12 | 4170794 | Blade Disc, Anti-Scalp | 1