## Sheet1
75-71305B
4175399-12.TIF
DECK 3 WLDMNT & HARDWARE
Ref # | Part # | Description | Qty | Context Note | Foot Note
1 | 4170755 | Bushing, Urethane Pivot | 4
2 | 4170758 | Bushing, .875 Bearing | 2
3 | 4170843 | Sleeve, .875x1.14 Lg Bushing | 2
4 | 4170872 | Roller Assembly, 521E/Z Anti-scalp | 1
5 | 4170866 | Door Assembly, #3 Deck Trap | 1
6 | 4170868 | Door Assembly, #3 Deck Trap | 1
7 | 4170767 | Deflector, Grass | 1
8 | 4170894 | Yoke Assembly, Pivoting Wheel | 2
9 | 64229-05 | Nut, 1/2-13 Flanged Hex Nylock | 4
10 | 64123-316 | Bolt, 1/2-13 x 1 3/4” Hex Head Gr 5 Full Thread | 1
11 | 64163-118 | Washer, 1/2” SAE Flat | 1
12 | 64229-05 | Nut, 1/2-13 Flanged Hex Nylock | 2
13 | 4170834 | Tensioner Weldment, Deck | 1
14 | 64025-09 | Nut, 1/2-13 Hex | 2
15 | 4170930 | Washer, 1/2” Split Lock | 1
16 | 4175270-16 | Washer, Motor Mount | 1
17 | 4170836 | Spacer, Neoprene Spring | 1
18 | 4170837 | Spring, Comp. 1-1/2 OD x 6-3/4 x 3/16 Wire | 1
19 | 64123-316 | Bolt, 1/2-13 x 1 3/4” Hex Head Gr 5 Full Thread | 2
20 | 4175270-25 | Front Guard, #3 Deck | 1
21 | 4175270-16 | Washer, Motor Mount | 2
22 | 4175270-26 | Spring, Counter Balance | 2
23 | N/A | Arm Assembly, Push See pgs. 40-41 for Parts Breakdown | 1 | See Figure 16
24 | 4175270-06 | Deck Weldment, #3 | 1
25 | N/A | Spindle Assembly, EFS #3 See pgs. 42-43 for Parts Breakdown | 1 | See Figure 17
26 | N/A | Tensioner Assembly, 7.38” See pgs. 34-35 for Parts Breakdown | 1 | See Figure 13
27 | 4175125 | Belt, 80EFS2 Main Deck | 1
28 | N/A | Cover Assembly, Center See pgs. 36-37 for Parts Breakdown | 1 | See Figure 14
29 | 64123-54 | Bolt, 5/16-18x3/4 GR5 FHCS Serrated | 2
30 | 4170798 | Washer, Water Shed Pulley | 1
31 | 64144-45 | Ring, 62mm IR Din #472 Retaining | 2
32 | 4170765 | Bearing, Spindle Top 6305 RS | 1
33 | 4170805 | Boss, Idler Pulley Standoff | 1
34 | 4175270-31 | Sheave Weldment, 7.38” OD | 1
35 | 4170766 | O-Ring, 2-1/2 ID x 2 3/4 OD | 1
36 | 64123-95 | Bolt, 1/2-13x3 1/4 HH Gr5 | 1
37 | 4170930 | Washer, 1/2 Split Lock | 1
38 | 64018-53 | Bolt, 3/8-16x3/4 Carriage | 2
39 | 64263-03 | Nut, 3/8-16 half nylon lock | 2
40 | 64163-61 | Washer, 3/8 SAE flat | 2