## Sheet1
75-75125
4177182-01.TIF
ENGINE ASSEMBLY
Ref # | Part # | Description | Qty | Context Note | Foot Note
1 | 4176571 | ENGINE-BRIGGS, CARB | 1 | INCLUDES ITEM 2
1 | 4174581 | S-VANGUARD OIL FILTER | 1 | NOT ILLUSTRATED
1 | 4174580 | S-VANGUARD FUEL FILTER | 1 | NOT ILLUSTRATED
1 | 4174579 | S-VANGUARD PRE-CLEANER | 1 | NOT ILLUSTRATED
1 | 4174578 | S-VANGUARD PAPER AIR FILTER | 1 | NOT ILLUSTRATED
2 | 846246 | MUFFLER-BRIGGS | 1 | OBTAIN FROM BRIGGS
3 | 64164-26 | KEY-SQ 3/8 X 1-1/2 | 1
4 | 4172132 | SPACER - CLUTCH BRIGGS | 1
5 | 4172127 | COUPLING-DRIVE PUMP | 1
6 | 30-291 | STRAP BRAIDED GROUND | 1
7 | 99-G04 | SHAKEPROOF WASHER 3/8IN | 1
8 | 64123-64 | BLT-HEX 5/16-18X2-1/4 | 4
9 | 64268-02 | NUT-FL NYLON LOCK 5/16-18 | 4
10 | 4172499.7 | BRKT-CLUTCH ANTI-ROTATE | 1
11 | 64139-01 | BLT-WLF 5/16-24 X 3/4 | 2
12 | 4169087 | CLUTCH-WARNER 250 ELECTRIC | 1
13 | 4165570.7 | WLDMNT-CLUTCH STOP | 1
14 | 108094-06 | CLAMP-HOSE SAE10 | 1
15 | 88042-05 | CLAMP-HOSE 13/16 | 1
16 | 4164939-02 | FITTING-ELBOW, 90 MNPT | 1
17 | 4167213 | DRAIN VALVE | 1
18 | 4173774 | BELT-BX41 | 1
19 | 4176375.7 | BRKT-FUEL HOSE | 1
20 | 38304-03 | BEARING-FLANGED PLASTIC | 2
21 | 64123-54 | BLT-HEX 5/16-18 X .75 | 2
22 | 64123-295 | BLT-HEX 7/16-14 X 5-1/2 | 1
23 | 64025-42 | NUT-HEX 7/16-14 | 1
24 | 64229-04 | NUT-NYLON LOCK 7/16-14 | 1
25 | 64123-133 | BLT-HEX 5/8-18X3 | 1
26 | 64006-04 | LOCKWSHR-5/8 HELICAL | 1
27 | 64164-13 | KEY 1/4 X 2 SQ | 1
28 | 138058-05 | HOSE-.50 X .84X 24” | 1
29 | 64205-013 | BLT-HEX M6-1X12 | 1